## Basic Calcs Comparison
Dimensions
|  | Units | Version 1 | Version 2 | Version 3 | ISS | Notes | Source
Outer Diameter | D1 | m | 100 | 1000 | 10000 | 73 | Inside diameter of the Seed Ring. ISS dimension relates to maximum length | https://en.wikipedia.org/wiki/Electrical_system_of_the_International_Space_Station
Section Outer Diameter | d1 | m | 10 | 100 | 1000 |  | Outside diamter of the section - for the purposes of simplicity assumed to be circular
Inner Diameter | D2 | m | 80 | 800 | 8000
Wall Thickness | l1 | m | 0.02 | 0.5 | 10
Section Area Outer |  | m2 | 6.2819 | 1570.0146 | 313845.84 |  | Area of the outer walls required to be fully covered by the print head
Section Area Ground Floor |  | m2 | 1.9992 | 499.5 | 99800 |  | Area of the central floor area required to be fully covered by the print head
Additional Print Area |  | % | 200% | 200% | 4000% |  | For further inner floors / walls as a percentage of the central floor section area
Total Sectional Area |  | m2 | 12.2795 | 3068.5146 | 4405645.84 |  | This number is used in conjunction with the print nozzle size and print depth to calculate how many revolutions are required to cover the area
Outer Torus Volume | V1 | m3 | 22206.7138 | 22206713.76 | 22206713760
Inside Torus Outer Diameter |  | m | 99.96 | 999 | 9980
Inside Torus Inner Diameter |  | m | 80.04 | 801 | 8020
Inside Torus Volume |  | m3 | 22029.4154 | 21764800.1562 | 21327327895.104 |  | Layer thickness
Torus Shell Volume |  | m3 | 177.2984 | 441913.6038 | 879385864.896
Central floor Volume |  | m3 | 62.5556 | 155353.6908 | 307261046.4 |  | Volume associated with a ring shaped floor at the widest point wih a thickness equal to the outer wall
Additional Print Volume |  | m3 | 187.6669 | 466061.0724 | 12597702902.4
Internal Volume |  | m3 | 21841.7484 | 21298739.0838 | 8729624992.704 | 932 |  | https://www.nasa.gov/feature/facts-and-figures
Internal Volume |  | km3 | 2.1842e-05 | 0.021299 | 8.7296
Total Print Volume |  | m3 | 364.9653 | 907974.6762 | 13477088767.296
Total Print Volume |  | km3 | 3.6497e-07 | 0.00090797 | 13.4771
People on Board |  |  | 50 | 10000 | 100000000 | 6
Ground Floor Space |  | m2 | 1256.64 | 125664 | 12566400
Ground Floor Space |  | km2 | 0.0012566 | 0.12566 | 12.5664
Average volume per person |  | m3 | 218.4175 | 1064.937 | 43.6481 | 155.3333 | Approximate calculation assumes 50% of volume unusable
Floor Space per person at 2.5 m ceiling |  | m2 | 87.367 | 425.9748 | 17.4592 |  | Approximate calculation does not consider curvature of structure. Assumes 2.5m room heights
Total Mass of People |  | Ton | 3.1 | 620 | 6200000 |  | Excluding personal Possessions | https://en.wikipedia.org/wiki/Human_body_weight
Manufacturing Process
Print Speed |  | m/s | 0.5 | 1 | 8 |  | How fast the printer head moves relative to the surface being printed Current home 3D print speed. Aluminium extrusion in range of 5 - 50 m/min (0.08 - 0.8 m/s)
Nozzle Diameter |  | mm | 4 | 100 | 1000
Print Depth |  | mm | 2 | 20 | 250
Nozzle volumetric flow rate |  | cm3/s | 4 | 2000 | 2000000 |  | For all Nozzles
Rotational Speed |  | RPM | 0.095493 | 0.019099 | 0.015279 |  | Calculated from the print head speed at the outer diameter
G-force outer edge (RCF) |  |  | 0.00050974 | 0.0002039 | 0.0013049 |  | Induced by rotation of ring
Number of Print Head Nozzles |  |  | 4 | 16 | 100 |  | Number of nozzles for the main construction material - separate print head are assumed for other materials
Flow Rate per Nozzles |  | kg/s | 0.01082 | 5.68 | 5680
Flow Rate All Nozzles |  | kg/s | 0.04328 | 90.88 | 568000 |  | Used in power sonsumption calculations
Flow Rate All Nozzles |  | Ton/s | 4.328e-05 | 0.09088 | 568
Print Efficiency |  | % | 90% | 90% | 90% |  | Tme Printing vs Time Not Printing NOT INCLUDING wall design desity
Number of Complete Revolutions |  | million | 1.5349 | 1.5343 | 17.6226 |  | Based upon the total sectional area divided by the print area (nozzle diameter x print depth x number of nozzles)
Print Time |  | days | 3100.6794 | 3874.1181 | 8899.6766 |  | Calculated using number of revolutions and rotaional speed
Print Time |  | years | 8.495 | 10.614 | 24.3827
Material Requirements
Main Structure Material
Material Density |  | kg/m3 | 2705 | 2840 | 2840 |  | From Table
Wall Design Density |  | % | 50% | 100% | 50%
Total Mass |  | tons | 493.6156 | 2578648.0805 | 19137466049.5603 | 420 |  | https://www.nasa.gov/feature/facts-and-figures
Proportion of moon |  | % | 4.582e-15% | 2.394e-11% | 1.777e-07% |  | Mass of moon 7.35 x 10 22 kg | https://www.space.com/18135-how-big-is-the-moon.html#:~:text=The%20moon%27s%20mass%20is%207.35%20x%2010%2022,3.34%20grams%20per%20cubic%20centimeter%20%283.34%20g%2Fcm%203%29.
Raw Materials Production Rate |  | ton /day | 0.1592 | 665.6091 | 2150355.2339 |  | The great pyramid is estimated to weight 6 million tons | https://en.wikipedia.org/wiki/Great_Pyramid_of_Giza#:~:text=It%20is%20estimated%20that%20the%20pyramid%20weighs%20approximately,is%20seen%20today%20is%20the%20underlying%20core%20structure.
Falcon Heavy Lifts |  |  | 7.7127 | 40291.3763 | 299022907.0244 |  | 64 Ton lift capacity. Not applicable for moon rock | https://arstechnica.com/science/2018/02/three-years-of-sls-development-could-buy-86-falcon-heavy-launches/
Launch Cost |  | $m | 150 | 150 | 150 |  | Assumed $150m per launch | https://arstechnica.com/science/2018/02/three-years-of-sls-development-could-buy-86-falcon-heavy-launches/
Lifts frequency |  | days | 402.0203 | 0.096153 | 2.9763e-05
Lift Cost |  | $bn | 1.1569 | 6043.7064 | 44853436.0537
Power Requirements
Melt Energy |  | GJ/ton | 2.07 | 0.54 | 0.54
Total Energy |  | GJ | 1021.7843 | 1392469.9635 | 10334231666.7626
Process Efficiency |  | % | 70% | 70% | 70% |  | Inefficiencies in overall system such melt vessel heat loses and power transmission loses
Continuous Power |  | kW | 127.9851 | 70107.4286 | 438171428.5714 | 120 | Calculated by assuming all nozzles are concurrently printing at the flow rates For additional comparison nuclear power station range up to 8 GW
Solar energy in orbit |  | W/m2 | 1365 | 1365 | 1365 |  | The location of the manufacturing site relative to the position of the sun, earth and moon will impact this number | https://www.solarenspace.com/solaren-space-solar/ssp-overview/
Panel Efficiency |  | % | 40% | 40% | 40%
Theoretical Minimum Panel Size |  | m2 | 234.405 | 128401.8838 | 802511773.9403 |  | Assumes continuous line of site to the sun | https://www.nasa.gov/mission_pages/station/structure/elements/solar_arrays-about.html
Square Sides |  | m | 15.3103 | 358.3321 | 28328.6388 | 50 | Dimensions of square panel
Diameter |  | m | 17.2802 | 404.437 | 31973.5514 | 56.4333 | Equivalent size of the circular panel
Panel Size Using ISS panel size / power ratio |  | m2 | 3809.0816 | 2086530.6122 | 13040816326.5306 | 2500 | Assumes a worst case.
Square Sides |  | m | 61.7178 | 1444.4828 | 114196.3937
Diameter |  | m | 69.6587 | 1630.3376 | 128889.5065
Value to be entered
Value from external source
Calculated Value
|  |  | Revolutions | 1000000
|  |  | Minutes | 52360000
|  |  | days | 36361.1111
|  |  | years | 99.6195

## gravity chart (hidden)
Dimensions
|  | Version 1 | Version 2 | Version 3 | Version 3 | Version 4 | Version 5 | Version 6 | Version 7 | Version 8 | Version 9 | Version 10 | Version 11 | Units
Outer Diameter | D1 | 100 | 1000 | 2000 | 4000 | 6000 | 8000 | 10000 | 20000 | 40000 | 60000 | 80000 | 100000 | m
Section Outer Diameter | d1 | 10 | 100 | 100 | 10000 | 10000 | 10000 | 10000 | 10000 | 10000 | 10000 | 10000 | 10000 | m
Inner Diameter | D2 | 80 | 800 | 1800 | -16000 | -14000 | -12000 | -10000 | 0 | 20000 | 40000 | 60000 | 80000 | m
Wall Thickness | l1 | 0.02 | 0.5 | 1.5 | 10 | 11 | 12 | 13 | 14 | 15 | 16 | 17 | 18 | m
Section Area Outer |  | 6.2819 | 1570.0146 | 9417.7314 | 125349.84 | 206965.4664 | 301141.2096 | 407877.0696 | 879032.2464 | 1884253.14 | 3015131.7504 | 4271668.0776 | 5653862.1216 | m2
Section Area Ground Floor |  | 1.9992 | 499.5 | 2995.5 | 39800 | 65758 | 95712 | 129662 | 279608 | 599550 | 959488 | 1359422 | 1799352 | m2
Additional Print Area |  | 200% | 200% | 300% | 4000% | 4100% | 4200% | 4300% | 4400% | 4500% | 4600% | 4700% | 4800% | %
Total Sectional Area |  | 12.2795 | 3068.5146 | 21399.7314 | 1757149.84 | 2968801.4664 | 4416757.2096 | 6113005.0696 | 13461392.2464 | 29463553.14 | 48111067.7504 | 69523924.0776 | 93822110.1216 | m2
Outer Torus Volume | V1 | 22206.7138 | 22206713.76 | 46880840.16 | -1480447584000 | -986965056000 | -493482528000 | 0 | 2467412640000 | 7402237920000 | 12337063200000 | 17271888480000 | 22206713760000 | m3
Inside Torus Outer Diameter |  | 99.96 | 999 | 1997 | 3980 | 5978 | 7976 | 9974 | 19972 | 39970 | 59968 | 79966 | 99964 | m
Inside Torus Inner Diameter |  | 80.04 | 801 | 1803 | -15980 | -13978 | -11976 | -9974 | 28 | 20030 | 40032 | 60034 | 80036 | m
Inside Torus Volume |  | 22029.4154 | 21764800.1562 | 44110182.5065 | -1.4745e+12 | -982627186664.4711 | -491116654324.9613 | 0 | 2.4536e+12 | 7.3579e+12 | 1.2258e+13 | 1.7155e+13 | 2.2047e+13 | m3
Torus Shell Volume |  | 177.2984 | 441913.6038 | 2770657.6535 | -5915868545.6638 | -4337869335.5289 | -2365873675.0387 | 0 | 13798166268.9023 | 44346807378.7207 | 78830872952.832 | 117249178633.1719 | 159600540061.668 | m3
Central floor Volume |  | 62.5556 | 155353.6908 | 912834.2916 | 1247856086.4 | 2061308450.6784 | 2999671660.3392 | 4062870392.3808 | 8759569266.2016 | 18778956411.6 | 30046816527.9744 | 42562395706.7232 | 56324940039.2448 | m3
Additional Print Volume |  | 187.6669 | 466061.0724 | 3651337.1664 | 51162099542.4 | 86574954928.4928 | 128985881394.5856 | 178766297264.7552 | 394180616979.072 | 863831994933.5999 | 1.4122e+12 | 2.043e+12 | 2.7599e+12 | m3
Internal Volume |  | 21841.7484 | 21298739.0838 | 40458845.3401 | -1.5257e+12 | -1.0692e+12 | -620102535719.5469 | -178766297264.7552 | 2.0594e+12 | 6.4941e+12 | 1.0846e+13 | 1.5112e+13 | 1.9287e+13 | m3
Internal Volume |  | 2.1842e-05 | 0.021299 | 0.040459 | -1525.6938 | -1069.2021 | -620.1025 | -178.7663 | 2059.4339 | 6494.0591 | 10846.032 | 15111.6443 | 19287.1912 | km3
Total Print Volume |  | 364.9653 | 907974.6762 | 6421994.8199 | 45246230996.7362 | 82237085592.9639 | 126620007719.5469 | 178766297264.7552 | 407978783247.9743 | 908178802312.3206 | 1.491e+12 | 2.1602e+12 | 2.9195e+12 | m3
Total Print Volume |  | 3.6497e-07 | 0.00090797 | 0.006422 | 45.2462 | 82.2371 | 126.62 | 178.7663 | 407.9788 | 908.1788 | 1491.0312 | 2160.2442 | 2919.5226 | km3
People on Board |  | 50 | 10000 | 10001 | 100000000 | 100000001 | 100000002 | 100000003 | 100000004 | 100000005 | 100000006 | 100000007 | 100000008
Ground Floor Space |  | 1256.64 | 125664 | 125664 | 1256640000 | 1256640000 | 1256640000 | 1256640000 | 1256640000 | 1256640000 | 1256640000 | 1256640000 | 1256640000 | m2
Ground Floor Space |  | 0.0012566 | 0.12566 | 0.12566 | 1256.64 | 1256.64 | 1256.64 | 1256.64 | 1256.64 | 1256.64 | 1256.64 | 1256.64 | 1256.64 | km2
Average volume per person |  | 218.4175 | 1064.937 | 2022.74 | -7628.4691 | -5346.0107 | -3100.5126 | -893.8315 | 10297.1689 | 32470.294 | 54230.1565 | 75558.2162 | 96435.9481 | m3
Floor Space per person at 2.5 m ceiling |  | 87.367 | 425.9748 | 809.096 | -3051.3876 | -2138.4043 | -1240.205 | -357.5326 | 4118.8675 | 12988.1176 | 21692.0626 | 30223.2865 | 38574.3792 | m2
Total Mass of People |  | 3.1 | 620 | 620.062 | 6200000 | 6200000.062 | 6200000.124 | 6200000.186 | 6200000.248 | 6200000.31 | 6200000.372 | 6200000.434 | 6200000.496 | Ton
Manufacturing Process
Print Speed |  | 15.5 | 50 | 70 | 100 | 122 | 140 | 157 | 222 | 315 | 382 | 445 | 495 | m/s
Nozzle Diameter |  | 4 | 100 | 100 | 2000 | 2000 | 2000 | 2000 | 2000 | 2000 | 2000 | 2000 | 2000 | mm
Print Depth |  | 2 | 20 | 20 | 1000 | 1000 | 1000 | 1000 | 1000 | 1000 | 1000 | 1000 | 1000 | mm
Nozzle volumetric flow rate |  | 124 | 100000 | 140000 | 200000000 | 244000000 | 280000000 | 314000000 | 444000000 | 630000000 | 764000000 | 890000000 | 990000000 | cm3/s
Rotational Speed |  | 2.9603 | 0.95493 | 0.66845 | 0.47746 | 0.38834 | 0.33422 | 0.29985 | 0.21199 | 0.1504 | 0.12159 | 0.10624 | 0.094538 | RPM
G-force outer edge (RCF) |  | 0.48986 | 0.50974 | 0.49955 | 0.50974 | 0.5058 | 0.49955 | 0.50259 | 0.50244 | 0.50579 | 0.49589 | 0.50471 | 0.4996
Number of Print Head Nozzles |  | 4 | 16 |  | 1000 | 1001 | 1002 | 1003 | 1004 | 1005 | 1006 | 1007 | 1008
Flow Rate per Nozzles |  | 0.33542 | 284 |  | 568000 | 0 | 0 | 0 | 255300 | 94500 | 114600 | 0 | 0
Flow Rate All Nozzles |  | 1.3417 | 4544 |  | 568000000 | 0 | 0 | 0 | 256321200 | 94972500 | 115287600 | 0 | 0
Flow Rate All Nozzles |  | 0.0013417 | 4.544 |  | 568000 | 0 | 0 | 0 | 256321.2 | 94972.5 | 115287.6 | 0 | 0
Print Efficiency |  | 90% | 90% |  | 90% | 190% | 290% | 390% | 490% | 590% | 690% | 790% | 890%
Number of Complete Revolutions |  | 1.5349 | 1.5343 |  | 0.87857 | 1.4844 | 2.2084 | 3.0565 | 6.7307 | 14.7318 | 24.0555 | 34.762 | 46.9111
Print Time |  | 100.0219 | 77.4824 |  | 1.4198 | 1.3957 | 1.5791 | 1.8097 | 4.4817 | 11.4716 | 19.7921 | 28.5637 | 38.4111
Print Time |  | 0.27403 | 0.21228 |  | 0.0038899 | 0.0038238 | 0.0043263 | 0.004958 | 0.012279 | 0.031429 | 0.054225 | 0.078257 | 0.10524
Material Requirements
Main Structure Material
Material Density |  | 2705 | 2840 |  | 2840 | 0 | 0 | 0 | 575 | 150 | 150 | 0 | 0
Wall Design Density |  | 50% | 100% |  | 100% | 200% | 300% | 400% | 500% | 600% | 700% | 800% | 900%
Total Mass |  | 493.6156 | 2578648.0805 |  | 128499296030.7308 | 0 | 0 | 0 | 1.1729e+12 | 817360922081.0885 | 1.5656e+12 | 0 | 0
Proportion of moon |  | 4.582e-15% | 2.394e-11% |  | 1.193e-06% | 0% | 0% | 0% | 1.089e-05% | 7.588e-06% | 1.453e-05% | 0% | 0%
Raw Materials Production Rate |  | 4.9351 | 33280.4529 |  | 90503905183.8652 | 0 | 0 | 0 | 261716479512.845 | 71250880710.4736 | 79101202031.7455 | 0 | 0
Falcon Heavy Lifts |  | 7.7127 | 40291.3763 |  | 2007801500.4802 | 0 | 0 | 0 | 18327171903.7176 | 12771264407.517 | 24462231441.5002 | 0 | 0
Launch Cost |  | 150 | 150 |  | 150 | 151 | 152 | 153 | 154 | 155 | 156 | 157 | 158
Lifts frequency |  | 12.9684 | 0.0019231 |  | 7.0715e-10 | #DIV/0! | #DIV/0! | #DIV/0! | 2.4454e-10 | 8.9823e-10 | 8.0909e-10 | #DIV/0! | #DIV/0!
Lift Cost |  | 1.1569 | 6043.7064 |  | 301170225.072 | 0 | 0 | 0 | 2822384473.1725 | 1979545983.1651 | 3816108104.874 | 0 | 0
Power Requirements
Melt Energy |  | 2.07 | 0.54 |  | 0.54 | 0 | 0 | 0 | 0 | 0 | 0 | 0 | 0
Total Energy |  | 1021.7843 | 1392469.9635 |  | 69389619856.5946 | 0 | 0 | 0 | 0 | 0 | 0 | 0 | 0
Process Efficiency |  | 70% | 70% |  | 70% | 170% | 270% | 370% | 470% | 570% | 670% | 770% | 870%
Continuous Power |  | 3967.5394 | 3505371.4286 |  | 438171428571.4286 | 0 | 0 | 0 | 0 | 0 | 0 | 0 | 0
Solar energy in orbit |  | 1365 | 1365 |  | 1365 | 1366 | 1367 | 1368 | 1369 | 1370 | 1371 | 1372 | 1373
Panel Efficiency |  | 40% | 40% |  | 40% | 140% | 240% | 340% | 440% | 540% | 640% | 740% | 840%
Theoretical Minimum Panel Size |  | 7266.5557 | 6420094.1915 |  | 802511773940.3452 | 0 | 0 | 0 | 0 | 0 | 0 | 0 | 0
Square Sides |  | 85.2441 | 2533.7905 |  | 895830.2149 | 0 | 0 | 0 | 0 | 0 | 0 | 0 | 0
Diameter |  | 96.2121 | 2859.8014 |  | 1011092.4746 | 0 | 0 | 0 | 0 | 0 | 0 | 0 | 0
Panel Size Using ISS panel size / power ratio |  | #REF! | #REF! |  | #REF! | #REF! | #REF! | #REF! | #REF! | #REF! | #REF! | #REF! | #REF!
Square Sides |  | #REF! | #REF! |  | #REF! | #REF! | #REF! | #REF! | #REF! | #REF! | #REF! | #REF! | #REF!
Diameter |  | #REF! | #REF! |  | #REF! | #REF! | #REF! | #REF! | #REF! | #REF! | #REF! | #REF! | #REF!
Value to be entered
Value from external source
Calculated Value
|  | 100 | 1000 | 2000 | 4000 | 6000 | 8000 | 10000 | 20000 | 40000 | 60000 | 80000 | 100000
|  | 15.5 | 50 | 70 | 100 | 122 | 140 | 157 | 222 | 315 | 382 | 445 | 495
|  | 100 | 1000 | 2000 | 4000 | 6000 | 8000 | 10000 | 20000 | 40000 | 60000 | 80000 | 100000
1 g at outer surface |  | 23 | 70 | 100 | 140 | 172 | 200 | 225 | 315 | 450 | 540 | 625 | 700
0.5 g at outer surface |  | 15.5 | 50 | 70 | 100 | 122 | 140 | 157 | 222 | 315 | 382 | 445 | 495

## Sheet7 (hidden)
100 | 23
1000 | 70
100000 | 700

## Chart Comparison (hidden)
| Version 1 | Version 2 | Version 3 |  |  | Version 1 | Version 2 | Version 3
Wall Thickness | 2 | 50 | 1000 | cm | Wall Thickness | 2 | 5 | 10
Print Time | 8.495 | 10.614 | 24.3827 | years | Print Time | 1.0792 | 2.6836 | 5.3195
Wall Thickness | 2 | 50 | 1000
Falcon Heavy Lifts | 7.7127 | 40291.3763 | 299022907.0244
Total Print Volume | 364.9653 | 907974.6762 | 13477088767.296 | m3
People on Board | 50 | 10000 | 100000000
Average volume per person | 218.4175 | 1064.937 | 43.6481 | m3
Total Mass | 493.6156 | 2578648.0805 | 19137466049.5603 | Tonnes
Lifts frequency | 402.0203 | 0.096153 | 2.9763e-05 | days
Continuous Power | 127.9851 | 70107.4286 | 438171428.5714 | kW
Theroretical Minimum Panel Size | 234.405 | 128401.8838 | 802511773.9403 | m2

## Materials Properties
|  |  |  | 1 | 2 | 3 | Material | Density kg/m3 | Notes / Source |  |  |  | Melt Energy kWhrs/ton | Notes / Source
1 | 2 | 1 | 1 |  | 2840 | 2840 | Moon Rock | 2840 | http://www.psrd.hawaii.edu/CosmoSparks/July12/Lunar-rock-densities.html |  | 150 | 150 | 150 | Assumed to be that of substrate material. Estimate only
2 | 2 | 1 | 1 | 2705 |  |  | Auminium | 2705 | https://theengineeringmindset.com/density-of-metals/ | 575 |  |  | 575 | https://electroheatinduction.com/how-to-calculate-electricity-cost-for-melting-metal-in-induction-melting-furnace/
3 | 2 | 1 | 1 |  |  |  | Steel | 7850 | https://theengineeringmindset.com/density-of-metals/ |  |  |  | 600 | https://electroheatinduction.com/how-to-calculate-electricity-cost-for-melting-metal-in-induction-melting-furnace/
4 | 2 | 1 | 1 |  |  |  | High Impact ABS | 1100 | https://omnexus.specialchem.com/polymer-properties/properties/density |  |  |  | 100.2299 | https://www.ptonline.com/articles/injection-molding-#:~:text=A%20kilogram%20of%20a%20semi-crystalline%20resin%2C%20such%20as,vs.%20342%29%2C%20yet%20their%20processing%20temperatures%20are%20similar.
5 | 2 | 1 | 1 |  |  |  | Add to table
6 | 2 | 1 | 1 |  |  |  | Add to table
7 | 2 | 1 | 1 |  |  |  | Add to table
8 | 2 | 1 | 1 |  |  |  | Add to table
9 | 2 | 1 | 1 |  |  |  | Add to table
10 | 2 | 1 | 1 |  |  |  | Add to table
11 | 2 | 1 | 1 |  |  |  | Add to table
12 | 2 | 1 | 1 |  |  |  | Add to table
13 | 2 | 1 | 1 |  |  |  | Add to table
14 | 2 | 1 | 1 |  |  |  | Add to table
15 | 2 | 1 | 1 |  |  |  | Add to table
16 | 2 | 1 | 1 |  |  |  | Add to table
17 | 2 | 1 | 1 |  |  |  | Add to table
18 | 2 | 1 | 1 |  |  |  | Add to table
19 | 2 | 1 | 1 |  |  |  | Add to table
20 | 2 | 1 | 1 |  |  |  | Add to table
|  |  |  | 2705 | 2840 | 2840 |  |  |  | 575 | 150 | 150

## Basic Calcs (hidden)
Dimensions
|  | Units | Version 1 | Version 2 | Version 3 | ISS | Notes / Source | Source
Outer Diameter | D1 | m | 100 | 1000 | 100000 | 73 | Inside diameter of the Seed Ring. ISS dimension relates to maximum length | https://en.wikipedia.org/wiki/Electrical_system_of_the_International_Space_Station
Section Outer Diameter | d1 | m | 10 | 100 | 10000 |  | Outside diamter of the section - for the purposes of simplicity assumed to be circular
Inner Diameter | D2 | m | 80 | 800 | 80000
Wall Thickness | l1 | m | 0.05 | 0.2 | 1
Outer Torus Volume | V1 | m3 | 22206.7138 | 22206713.76 | 22206713760000
Inside Torus Outer Diameter |  | m | 99.9 | 999.6 | 99998
Inside Torus Inner Diameter |  | m | 80.1 | 800.4 | 80002
Inside Torus Volume |  | m3 | 21764.8002 | 22029415.3573 | 2.2198e+13 |  | Layer thickness
Torus Shell Volume |  | m3 | 441.9136 | 177298.4027 | 8881797235.4492
Central floor Volume |  | m3 | 155.3537 | 56322.6048 | 2826874512 |  | Volume associated with a ring shaped floor at the widest point wih a thickness equal to the outer wall
Additional Print Volume |  | % | 400% | 500% | 600% |  | For further inner floors / walls as a percentage of the central floor volume
Additional Print Volume |  | m3 | 776.7685 | 337935.6288 | 19788121584
Internal Volume |  | m3 | 20988.0317 | 21691479.7285 | 2.2178e+13 | 932 |  | https://www.nasa.gov/feature/facts-and-figures
Total Print Volume |  | m3 | 1218.6821 | 515234.0315 | 28669918819.4492
People on Board |  |  | 50 | 100000 | 50000000 | 6
Average volume per person |  | m3 | 419.7606 | 216.9148 | 443560.8768 | 155.3333
Materials
Main Structure Material
Material Density |  | kg/m3 | 2705 | 2840 | 2840 |  | From Table
Wall Design Density |  | % | 75% | 75% | 75%
Total Mass |  | Tonnes | 2472.4012 | 1097448.487 | 61066927085.4268 | 420 |  | https://www.nasa.gov/feature/facts-and-figures
Falcon Heavy Lifts |  |  | 38.6313 | 17147.6326 | 954170735.7098 |  | 64 Ton lift capacity
Lifts frequency |  | days | 25.3557 | 0.096602 | 3.8641e-06
Manufacturing Process
Print Speed |  | m/s | 0.5 | 1 | 1 |  | How fast the printer head moves relative to the surface being printed
Nozzle Diameter |  | mm | 4 | 100 | 2000 |  | Current home 3D print speed. Aluminium extrusion in range of 5 - 50 m/min (0.08 - 0.8 m/s)
Print Depth |  | mm | 2 | 10 | 500
Nozzle volumetric flow rate |  | cm3/s | 4 | 1000 | 1000000
Rotational Speed |  | RPM | 0.095493 | 0.019099 | 0.00019099 |  | Calculated from the print head speed at the outer diameter
G-force outer edge (RCF) |  |  | 0.00050974 | 0.0002039 | 2.039e-06
Number of Print Heads |  |  | 4 | 4 | 100 |  | Number of nozzles for the main construction material - separate print head are assumed for other materials
Flow Rate per Nozzles |  | kg/s | 0.01082 | 2.84 | 2840
Flow Rate All Nozzles |  | kg/s | 0.04328 | 11.36 | 284000
Print Efficiency |  | % | 90% | 90% | 90% |  | Tme Printing vs Time Not Printing NOT INCLUDING wall design desity
Print Time |  | days | 979.522 | 1656.488 | 3686.9752
Print Time |  | years | 2.6836 | 4.5383 | 10.1013
Power Requirements
Melt Energy |  | GJ/ton | 2.07 | 0.54 | 0.54
Total Energy |  | GJ | 5117.8705 | 592622.183 | 32976140626.1305
Continuous Power |  | kW | 60.473 | 4140.72 | 103518000 | 120 | Calculated by diving the total energy required by the print time For additional comparison nuclear power station range up to 8 MW
Solar energy in orbit |  | W/m2 | 1365 | 1365 | 1365 |  |  | https://www.solarenspace.com/solaren-space-solar/ssp-overview/
Panel Efficiency |  | % | 30% | 35% | 40%
Theroretical Minimum Panel Size |  | m2 | 147.6752 | 8667.1272 | 189593406.5934 | 2500 |  | https://www.nasa.gov/mission_pages/station/structure/elements/solar_arrays-about.html
Square Sides |  | m | 12.1522 | 93.0974 | 13769.2922 | 50 | Dimensions of square panel
Diameter |  | m | 13.7157 | 105.0758 | 15540.9222 | 56.4333 | Equivalent size of the circular panel
Panel Size Using ISS panel size / power ratio |  | m2 | 1259.8538 | 86265 | 2156625000
Square Sides |  | m | 35.4944 | 293.709 | 46439.4767
Diameter |  | m | 40.0613 | 331.4992 | 52414.6258

## Materials Table (hidden)
|  |  |  | 1 | 2 | 3 | Material | Density kg/m3 | Notes / Source |  |  |  | Melt Energy kWhrs/ton | Notes / Source
1 | 2 | 1 | 1 |  | 2840 | 2840 | Moon Rock | 2840 | http://www.psrd.hawaii.edu/CosmoSparks/July12/Lunar-rock-densities.html |  | 150 | 150 | 150 | Assumed to be that of substrate material. Estimate only
2 | 2 | 1 | 1 | 2705 |  |  | Auminium | 2705 | https://theengineeringmindset.com/density-of-metals/ | 575 |  |  | 575 | https://electroheatinduction.com/how-to-calculate-electricity-cost-for-melting-metal-in-induction-melting-furnace/
3 | 2 | 1 | 1 |  |  |  | Steel | 7850 | https://theengineeringmindset.com/density-of-metals/ |  |  |  | 600 | https://electroheatinduction.com/how-to-calculate-electricity-cost-for-melting-metal-in-induction-melting-furnace/
4 | 2 | 1 | 1 |  |  |  | High Impact ABS | 1100 | https://omnexus.specialchem.com/polymer-properties/properties/density |  |  |  | 100.2299 | https://www.ptonline.com/articles/injection-molding-#:~:text=A%20kilogram%20of%20a%20semi-crystalline%20resin%2C%20such%20as,vs.%20342%29%2C%20yet%20their%20processing%20temperatures%20are%20similar.
5 | 2 | 1 | 1 |  |  |  | Add to table
6 | 2 | 1 | 1 |  |  |  | Add to table
7 | 2 | 1 | 1 |  |  |  | Add to table
8 | 2 | 1 | 1 |  |  |  | Add to table
9 | 2 | 1 | 1 |  |  |  | Add to table
10 | 2 | 1 | 1 |  |  |  | Add to table
11 | 2 | 1 | 1 |  |  |  | Add to table
12 | 2 | 1 | 1 |  |  |  | Add to table
13 | 2 | 1 | 1 |  |  |  | Add to table
14 | 2 | 1 | 1 |  |  |  | Add to table
15 | 2 | 1 | 1 |  |  |  | Add to table
16 | 2 | 1 | 1 |  |  |  | Add to table
17 | 2 | 1 | 1 |  |  |  | Add to table
18 | 2 | 1 | 1 |  |  |  | Add to table
19 | 2 | 1 | 1 |  |  |  | Add to table
20 | 2 | 1 | 1 |  |  |  | Add to table
|  |  |  | 2705 | 2840 | 2840 |  |  |  | 575 | 150 | 150

## Basic Calcs 100m
Dimensions
|  | Units | Option 1 | Option 2 | Option 3 | ISS | Notes | Source
Outer Diameter | D1 | m | 100 | 100 | 100 | 73 | Inside diameter of the Seed Ring. ISS dimension relates to maximum length | https://en.wikipedia.org/wiki/Electrical_system_of_the_International_Space_Station
Section Outer Diameter | d1 | m | 10 | 10 | 10 |  | Outside diamter of the section - for the purposes of simplicity assumed to be circular
Inner Diameter | D2 | m | 80 | 80 | 80
Wall Thickness | l1 | m | 0.02 | 0.05 | 0.1
Section Area Outer |  | m2 | 6.2819 | 15.7001 | 31.3846 |  | Area of the outer walls required to be fully covered by the print head
Section Area Floor |  | m2 | 1.9992 | 4.995 | 9.98 |  | Area of the central floor area required to be fully covered by the print head
Additional Print Area |  | % | 200% | 200% | 200% |  | For further inner floors / walls as a percentage of the central floor section area
Total Sectional Area |  | m2 | 12.2795 | 30.6851 | 61.3246 |  | This number is used in conjunction with the print nozzle size and print depth to calculate how many revolutions are required to cover the area
Outer Torus Volume | V1 | m3 | 22206.7138 | 22206.7138 | 22206.7138
Inside Torus Outer Diameter |  | m | 99.96 | 99.9 | 99.8
Inside Torus Inner Diameter |  | m | 80.04 | 80.1 | 80.2
Inside Torus Volume |  | m3 | 22029.4154 | 21764.8002 | 21327.3279 |  | Layer thickness
Torus Shell Volume |  | m3 | 177.2984 | 441.9136 | 879.3859
Central floor Volume |  | m3 | 62.5556 | 155.3537 | 307.261 |  | Volume associated with a ring shaped floor at the widest point wih a thickness equal to the outer wall
Additional Print Volume |  | m3 | 187.6669 | 466.0611 | 921.7831
Internal Volume |  | m3 | 21841.7484 | 21298.7391 | 20405.5448 | 932 |  | https://www.nasa.gov/feature/facts-and-figures
Total Print Volume |  | m3 | 364.9653 | 907.9747 | 1801.169
People on Board |  |  | 50 | 50 | 50 | 6 | Possibly constrained by bed space
Average volume per person |  | m3 | 436.835 | 425.9748 | 408.1109 | 155.3333
Floor Space per person at 2.5 m ceiling |  | m2 | 174.734 | 170.3899 | 163.2444 |  | Approximate calculation does not consider curvature of structure
Manufacturing Process
Print Speed |  | m/s | 0.5 | 0.5 | 1 |  | How fast the printer head moves relative to the surface being printed Current home 3D print speed. Aluminium extrusion in range of 5 - 50 m/min (0.08 - 0.8 m/s)
Nozzle Diameter |  | mm | 4 | 4 | 4
Print Depth |  | mm | 2 | 2 | 2
Nozzle volumetric flow rate |  | cm3/s | 4 | 4 | 8 |  | For all Nozzles
Rotational Speed |  | RPM | 0.095493 | 0.095493 | 0.19099 |  | Calculated from the print head speed at the outer diameter
G-force outer edge (RCF) |  |  | 0.00050974 | 0.00050974 | 0.002039 |  | Induced by rotation of ring
Number of Print Head Nozzles |  |  | 4 | 16 | 8 |  | Number of nozzles for the main construction material - separate print head are assumed for other materials
Flow Rate per Nozzles |  | kg/s | 0.01082 | 0.01082 | 0.0088
Flow Rate All Nozzles |  | kg/s | 0.04328 | 0.17312 | 0.0704 |  | Used in power sonsumption calculations
Print Efficiency |  | % | 90% | 90% | 90% |  | Tme Printing vs Time Not Printing NOT INCLUDING wall design desity
Number of Complete Revolutions |  | million | 0.38374 | 0.23973 | 0.9582 |  | Based upon the total sectional area divided by the print area (nozzle diameter x print depth x number of nozzles)
Print Time |  | days | 3100.6794 | 1937.059 | 3871.2327 |  | Calculated using number of revolutions and rotaional speed
Print Time |  | years | 8.495 | 5.307 | 10.6061
Material Requirements
Main Structure Material
Material Density |  | kg/m3 | 2705 | 2705 | 1100 |  | From Table
Wall Design Density |  | % | 50% | 50% | 50%
Total Mass |  | tons | 493.6156 | 1228.0357 | 990.643 | 420 |  | https://www.nasa.gov/feature/facts-and-figures
Raw Materials Production Rate |  | tons /day | 0.1592 | 0.63397 | 0.2559
Falcon Heavy Lifts |  |  | 7.7127 | 19.1881 | 15.4788 |  | 64 Ton lift capacity | https://arstechnica.com/science/2018/02/three-years-of-sls-development-could-buy-86-falcon-heavy-launches/
Launch Cost |  | $m | 150 | 150 | 150 |  | Assumed $150m per launch | https://arstechnica.com/science/2018/02/three-years-of-sls-development-could-buy-86-falcon-heavy-launches/
Lifts frequency |  | days | 402.0203 | 100.9513 | 250.0991
Lift Cost |  | $bn | 1.1569 | 2.8782 | 2.3218
Power Requirements
Melt Energy |  | GJ/ton | 2.07 | 2.07 | 0.36083
Total Energy |  | GJ | 1021.7843 | 2542.034 | 357.4515
Process Efficiency |  | % | 70% | 70% | 70% |  | Inneficiencies in overall system such melt vessel heat loses and power transmission loses
Continuous Power |  | kW | 127.9851 | 511.9406 | 36.289 | 120 | Calculated by assuming all nozzles are consurrently printing at the flow rates For additional comparison nuclear power station range up to 8 MW
Solar energy in orbit |  | W/m2 | 1365 | 1365 | 1365 |  | The location of the manufacturing site relative to the position of the sun, earth and moon will impact this number | https://www.solarenspace.com/solaren-space-solar/ssp-overview/
Panel Efficiency |  | % | 30% | 30% | 30%
Theoretical Minimum Panel Size |  | m2 | 312.54 | 1250.1601 | 88.6177 |  | Assumes continuous line of site to the sun | https://www.nasa.gov/mission_pages/station/structure/elements/solar_arrays-about.html
Square Sides |  | m | 17.6788 | 35.3576 | 9.4137 | 50 | Dimensions of square panel
Diameter |  | m | 19.9535 | 39.9069 | 10.6249 | 56.4333 | Equivalent size of the circular panel
Panel Size Using ISS panel size / power ratio |  | m2 | 3809.0816 | 15236.3265 | 1080.0287 | 2500 | Assumes a worst case.
Square Sides |  | m | 61.7178 | 123.4355 | 32.8638
Diameter |  | m | 69.6587 | 139.3174 | 37.0922
Value to be entered
Value from external source
Calculated Value

## Charts 100m (hidden)
| Version 1 | Version 2 | Version 3 |  |  | Version 1 | Version 2 | Version 3
Wall Thickness | 2 | 5 | 10 | cm | Wall Thickness | 2 | 5 | 10
Print Time | 8.495 | 5.307 | 10.6061 | years | Print Time | 1.0792 | 2.6836 | 5.3195
Wall Thickness | 2 | 5 | 10
Falcon Heavy Lifts | 7.7127 | 19.1881 | 15.4788
Total Print Volume | 364.9653 | 907.9747 | 1801.169 | m3
People on Board | 50 | 50 | 50
Average volume per person | 436.835 | 425.9748 | 408.1109 | m3
Total Mass | 493.6156 | 1228.0357 | 990.643 | Tonnes
Lifts frequency | 402.0203 | 100.9513 | 250.0991 | days
Continuous Power | 127.9851 | 511.9406 | 36.289 | kW
Theroretical Minimum Panel Size | 312.54 | 1250.1601 | 88.6177 | m2

## Materials Table 100m (hidden)
|  |  |  | 1 | 2 | 3 | Material | Density kg/m3 | Notes / Source |  |  |  | Melt Energy kWhrs/ton | Notes / Source
1 | 2 | 2 | 4 |  |  |  | Moon Rock | 2840 | http://www.psrd.hawaii.edu/CosmoSparks/July12/Lunar-rock-densities.html |  |  |  | 150 | Assumed to be that of substrate material. Estimate only
2 | 2 | 2 | 4 | 2705 | 2705 |  | Auminium | 2705 | https://theengineeringmindset.com/density-of-metals/ | 575 | 575 |  | 575 | https://electroheatinduction.com/how-to-calculate-electricity-cost-for-melting-metal-in-induction-melting-furnace/
3 | 2 | 2 | 4 |  |  |  | Steel | 7850 | https://theengineeringmindset.com/density-of-metals/ |  |  |  | 600 | https://electroheatinduction.com/how-to-calculate-electricity-cost-for-melting-metal-in-induction-melting-furnace/
4 | 2 | 2 | 4 |  |  | 1100 | High Impact ABS | 1100 | https://omnexus.specialchem.com/polymer-properties/properties/density |  |  | 100.2299 | 100.2299 | https://www.ptonline.com/articles/injection-molding-#:~:text=A%20kilogram%20of%20a%20semi-crystalline%20resin%2C%20such%20as,vs.%20342%29%2C%20yet%20their%20processing%20temperatures%20are%20similar.
5 | 2 | 2 | 4 |  |  |  | Add to table | 0 |  |  |  |  | 0
6 | 2 | 2 | 4 |  |  |  | Add to table | 0 |  |  |  |  | 0
7 | 2 | 2 | 4 |  |  |  | Add to table | 0 |  |  |  |  | 0
8 | 2 | 2 | 4 |  |  |  | Add to table | 0 |  |  |  |  | 0
9 | 2 | 2 | 4 |  |  |  | Add to table | 0 |  |  |  |  | 0
10 | 2 | 2 | 4 |  |  |  | Add to table | 0 |  |  |  |  | 0
11 | 2 | 2 | 4 |  |  |  | Add to table | 0 |  |  |  |  | 0
12 | 2 | 2 | 4 |  |  |  | Add to table | 0 |  |  |  |  | 0
13 | 2 | 2 | 4 |  |  |  | Add to table | 0 |  |  |  |  | 0
14 | 2 | 2 | 4 |  |  |  | Add to table | 0 |  |  |  |  | 0
15 | 2 | 2 | 4 |  |  |  | Add to table | 0 |  |  |  |  | 0
16 | 2 | 2 | 4 |  |  |  | Add to table | 0 |  |  |  |  | 0
17 | 2 | 2 | 4 |  |  |  | Add to table | 0 |  |  |  |  | 0
18 | 2 | 2 | 4 |  |  |  | Add to table | 0 |  |  |  |  | 0
19 | 2 | 2 | 4 |  |  |  | Add to table | 0 |  |  |  |  | 0
20 | 2 | 2 | 4 |  |  |  | Add to table | 0 |  |  |  |  | 0
|  |  |  | 2705 | 2705 | 1100 |  |  |  | 575 | 575 | 100.2299

## Charts All (hidden)
| Version 1 | Version 2 | Version 3 |  |  | Version 1 | Version 2 | Version 3
Wall Thickness | 2 | 50 | 1000 | cm | Wall Thickness | 2 | 5 | 10
Print Time | 8.495 | 7.1585 | 2.2918 | years | Print Time | 1.0792 | 2.6836 | 5.3195
Wall Thickness | 2 | 50 | 1000
Falcon Heavy Lifts | 7.7127 | 40291.3763 | 30484755698.3507
Total Print Volume | 364.9653 | 907974.6762 | 1.374e+12 | m3
People on Board | 50 | 10000 | 100000000
Average volume per person | 436.835 | 2129.8739 | 208327.5294 | m3
Total Mass | 493.6156 | 2578648.0805 | 1.951e+12 | Tonnes
Lifts frequency | 402.0203 | 0.064849 | 2.7441e-08 | days
Continuous Power | 127.9851 | 70107.4286 | 43817142857.1429 | kW
Theroretical Minimum Panel Size | 312.54 | 171202.5118 | 107001569858.7127 | m2

## Materials Table All (hidden)
|  |  |  | 1 | 2 | 3 | Material | Density kg/m3 | Notes / Source |  |  |  | Melt Energy kWhrs/ton | Notes / Source
1 | 2 | 1 | 1 |  | 2840 | 2840 | Moon Rock | 2840 | http://www.psrd.hawaii.edu/CosmoSparks/July12/Lunar-rock-densities.html |  | 150 | 150 | 150 | Assumed to be that of substrate material. Estimate only
2 | 2 | 1 | 1 | 2705 |  |  | Auminium | 2705 | https://theengineeringmindset.com/density-of-metals/ | 575 |  |  | 575 | https://electroheatinduction.com/how-to-calculate-electricity-cost-for-melting-metal-in-induction-melting-furnace/
3 | 2 | 1 | 1 |  |  |  | Steel | 7850 | https://theengineeringmindset.com/density-of-metals/ |  |  |  | 600 | https://electroheatinduction.com/how-to-calculate-electricity-cost-for-melting-metal-in-induction-melting-furnace/
4 | 2 | 1 | 1 |  |  |  | High Impact ABS | 1100 | https://omnexus.specialchem.com/polymer-properties/properties/density |  |  |  | 100.2299 | https://www.ptonline.com/articles/injection-molding-#:~:text=A%20kilogram%20of%20a%20semi-crystalline%20resin%2C%20such%20as,vs.%20342%29%2C%20yet%20their%20processing%20temperatures%20are%20similar.
5 | 2 | 1 | 1 |  |  |  | Add to table
6 | 2 | 1 | 1 |  |  |  | Add to table
7 | 2 | 1 | 1 |  |  |  | Add to table
8 | 2 | 1 | 1 |  |  |  | Add to table
9 | 2 | 1 | 1 |  |  |  | Add to table
10 | 2 | 1 | 1 |  |  |  | Add to table
11 | 2 | 1 | 1 |  |  |  | Add to table
12 | 2 | 1 | 1 |  |  |  | Add to table
13 | 2 | 1 | 1 |  |  |  | Add to table
14 | 2 | 1 | 1 |  |  |  | Add to table
15 | 2 | 1 | 1 |  |  |  | Add to table
16 | 2 | 1 | 1 |  |  |  | Add to table
17 | 2 | 1 | 1 |  |  |  | Add to table
18 | 2 | 1 | 1 |  |  |  | Add to table
19 | 2 | 1 | 1 |  |  |  | Add to table
20 | 2 | 1 | 1 |  |  |  | Add to table
|  |  |  | 2705 | 2840 | 2840 |  |  |  | 575 | 150 | 150

## Basic Calcs 1km
Dimensions
|  | Units | Option 1 | Option 2 | Option 3 | ISS | Notes | Source
Outer Diameter | D1 | m | 1000 | 1000 | 1000 | 73 | Inside diameter of the Seed Ring. ISS dimension relates to maximum length | https://en.wikipedia.org/wiki/Electrical_system_of_the_International_Space_Station
Section Outer Diameter | d1 | m | 100 | 100 | 100 |  | Outside diamter of the section - for the purposes of simplicity assumed to be circular
Inner Diameter | D2 | m | 800 | 800 | 800
Wall Thickness | l1 | m | 0.5 | 0.5 | 0.5
Section Area Outer |  | m2 | 1570.0146 | 1570.0146 | 1570.0146 |  | Area of the outer walls required to be fully covered by the print head
Section Area Ground Floor |  | m2 | 499.5 | 499.5 | 499.5 |  | Area of the central floor area required to be fully covered by the print head
Additional Print Area |  | % | 200% | 200% | 200% |  | For further inner floors / walls as a percentage of the central floor section area
Total Sectional Area |  | m2 | 3068.5146 | 3068.5146 | 3068.5146 |  | This number is used in conjunction with the print nozzle size and print depth to calculate how many revolutions are required to cover the area
Outer Torus Volume | V1 | m3 | 22206713.76 | 22206713.76 | 22206713.76
Inside Torus Outer Diameter |  | m | 999 | 999 | 999
Inside Torus Inner Diameter |  | m | 801 | 801 | 801
Inside Torus Volume |  | m3 | 21764800.1562 | 21764800.1562 | 21764800.1562 |  | Layer thickness
Torus Shell Volume |  | m3 | 441913.6038 | 441913.6038 | 441913.6038
Central floor Volume |  | m3 | 155353.6908 | 155353.6908 | 155353.6908 |  | Volume associated with a ring shaped floor at the widest point wih a thickness equal to the outer wall
Additional Print Volume |  | m3 | 466061.0724 | 466061.0724 | 466061.0724
Internal Volume |  | m3 | 21298739.0838 | 21298739.0838 | 21298739.0838 | 932 |  | https://www.nasa.gov/feature/facts-and-figures
Total Print Volume |  | m3 | 907974.6762 | 907974.6762 | 907974.6762
People on Board |  |  | 5000 | 10000 | 20000 | 6
Ground Floor Space |  | m2 | 125664 | 125664 | 125664
Average volume per person |  | m3 | 2129.8739 | 1064.937 | 532.4685 | 155.3333 | Approximate calculation assumes 50% of volume unusable
Floor Space per person at 2.5 m ceiling |  | m2 | 851.9496 | 425.9748 | 212.9874 |  | Approximate calculation does not consider curvature of structure. Assumes 2.5m room heights
Total Mass of People |  | Ton | 310 | 620 | 1240 |  | Excluding personal Possessions | https://en.wikipedia.org/wiki/Human_body_weight
Manufacturing Process
Print Speed |  | m/s | 0.5 | 0.5 | 1 |  | How fast the printer head moves relative to the surface being printed Current home 3D print speed. Aluminium extrusion in range of 5 - 50 m/min (0.08 - 0.8 m/s)
Nozzle Diameter |  | mm | 4 | 100 | 100
Print Depth |  | mm | 2 | 20 | 20
Nozzle volumetric flow rate |  | cm3/s | 4 | 1000 | 2000 |  | For all Nozzles
Rotational Speed |  | RPM | 0.0095493 | 0.0095493 | 0.019099 |  | Calculated from the print head speed at the outer diameter
G-force outer edge (RCF) |  |  | 5.0974e-05 | 5.0974e-05 | 0.0002039 |  | Induced by rotation of ring
Number of Print Head Nozzles |  |  | 2000 | 16 | 16 |  | Number of nozzles for the main construction material - separate print head are assumed for other materials
Flow Rate per Nozzles |  | kg/s | 0.01082 | 2.84 | 5.68
Flow Rate All Nozzles |  | kg/s | 21.64 | 45.44 | 90.88 |  | Used in power sonsumption calculations
Print Efficiency |  | % | 90% | 90% | 90% |  | Tme Printing vs Time Not Printing NOT INCLUDING wall design desity
Number of Complete Revolutions |  | million | 0.19178 | 0.095891 | 0.095891 |  | Based upon the total sectional area divided by the print area (nozzle diameter x print depth x number of nozzles)
Print Time |  | days | 15496.4723 | 7748.2361 | 3874.1181 |  | Calculated using number of revolutions and rotaional speed
Print Time |  | years | 42.4561 | 21.228 | 10.614
Material Requirements
Main Structure Material
Material Density |  | kg/m3 | 2705 | 2840 | 2840 |  | From Table
Wall Design Density |  | % | 50% | 80% | 50%
Total Mass |  | Tons | 1228035.7496 | 2062918.4644 | 1289324.0402 | 420 |  | https://www.nasa.gov/feature/facts-and-figures
Proportion of moon |  |  | 1.14e-13 | 1.9151e-13 | 1.1969e-13 |  | Mass of moon 7.35 x 10 22 kg | https://www.space.com/18135-how-big-is-the-moon.html#:~:text=The%20moon%27s%20mass%20is%207.35%20x%2010%2022,3.34%20grams%20per%20cubic%20centimeter%20%283.34%20g%2Fcm%203%29.
Raw Materials Production Rate |  | tons /day | 79.2461 | 266.2436 | 332.8045 |  | For comparision at rates of 15 meters per day a tunnel boring machine excavates a volume of material which at moon rock density is 2,000 tons per day. | https://www.encardio.com/blog/all-about-tunnel-boring-machine-components-types-advantages/ | 735.2522
Falcon Heavy Lifts |  |  | 19188.0586 | 32233.101 | 20145.6881 |  | 64 Ton lift capacity. Not applicable for moon rock | https://arstechnica.com/science/2018/02/three-years-of-sls-development-could-buy-86-falcon-heavy-launches/ | 2088.1163
Launch Cost |  | $m | 150 | 150 | 150 |  | Assumed $150m per launch | https://arstechnica.com/science/2018/02/three-years-of-sls-development-could-buy-86-falcon-heavy-launches/
Lifts frequency |  | days | 0.80761 | 0.24038 | 0.19231
Lift Cost |  | $bn | 2878.2088 | 4834.9652 | 3021.8532
Power Requirements
Melt Energy |  | GJ/ton | 2.07 | 0.54 | 0.54
Total Energy |  | GJ | 2542034.0017 | 1113975.9708 | 696234.9817
Process Efficiency |  | % | 70% | 70% | 70% |  | Inefficiencies in overall system such melt vessel heat loses and power transmission loses
Continuous Power |  | kW | 63992.5714 | 35053.7143 | 70107.4286 | 120 | Calculated by assuming all nozzles are concurrently printing at the flow rates For additional comparison nuclear power station range up to 8 MW
Solar energy in orbit |  | W/m2 | 1365 | 1365 | 1365 |  | The location of the manufacturing site relative to the position of the sun, earth and moon will impact this number | https://www.solarenspace.com/solaren-space-solar/ssp-overview/
Panel Efficiency |  | % | 40% | 40% | 40%
Theoretical Minimum Panel Size |  | m2 | 117202.5118 | 64200.9419 | 128401.8838 |  | Assumes continuous line of site to the sun | https://www.nasa.gov/mission_pages/station/structure/elements/solar_arrays-about.html
Square Sides |  | m | 342.3485 | 253.379 | 358.3321 | 50 | Dimensions of square panel
Diameter |  | m | 386.3969 | 285.9801 | 404.437 | 56.4333 | Equivalent size of the circular panel
Panel Size Using ISS panel size / power ratio |  | m2 | 1904540.8163 | 1043265.3061 | 2086530.6122 | 2500 | Assumes a worst case.
Square Sides |  | m | 1380.051 | 1021.4036 | 1444.4828
Diameter |  | m | 1557.6157 | 1152.8228 | 1630.3376
Value to be entered
Value from external source
Calculated Value

## Charts 1km (hidden)
| Version 1 | Version 2 | Version 3 |  |  | Version 1 | Version 2 | Version 3
Wall Thickness | 50 | 50 | 50 | cm | Wall Thickness | 2 | 5 | 10
Print Time | 42.4561 | 21.228 | 10.614 | years | Print Time | 1.0792 | 2.6836 | 5.3195
Wall Thickness | 50 | 50 | 50
Falcon Heavy Lifts | 19188.0586 | 32233.101 | 20145.6881
Total Print Volume | 907974.6762 | 907974.6762 | 907974.6762 | m3
People on Board | 5000 | 10000 | 20000
Average volume per person | 2129.8739 | 1064.937 | 532.4685 | m3
Total Mass | 1228035.7496 | 2062918.4644 | 1289324.0402 | Tonnes
Lifts frequency | 0.80761 | 0.24038 | 0.19231 | days
Continuous Power | 63992.5714 | 35053.7143 | 70107.4286 | kW
Theroretical Minimum Panel Size | 117202.5118 | 64200.9419 | 128401.8838 | m2

## Materials Table 1km (hidden)
|  |  |  | 1 | 2 | 3 | Material | Density kg/m3 | Notes / Source |  |  |  | Melt Energy kWhrs/ton | Notes / Source
1 | 2 | 1 | 1 |  | 2840 | 2840 | Moon Rock | 2840 | http://www.psrd.hawaii.edu/CosmoSparks/July12/Lunar-rock-densities.html |  | 150 | 150 | 150 | Assumed to be that of substrate material. Estimate only
2 | 2 | 1 | 1 | 2705 |  |  | Auminium | 2705 | https://theengineeringmindset.com/density-of-metals/ | 575 |  |  | 575 | https://electroheatinduction.com/how-to-calculate-electricity-cost-for-melting-metal-in-induction-melting-furnace/
3 | 2 | 1 | 1 |  |  |  | Steel | 7850 | https://theengineeringmindset.com/density-of-metals/ |  |  |  | 600 | https://electroheatinduction.com/how-to-calculate-electricity-cost-for-melting-metal-in-induction-melting-furnace/
4 | 2 | 1 | 1 |  |  |  | High Impact ABS | 1100 | https://omnexus.specialchem.com/polymer-properties/properties/density |  |  |  | 100.2299 | https://www.ptonline.com/articles/injection-molding-#:~:text=A%20kilogram%20of%20a%20semi-crystalline%20resin%2C%20such%20as,vs.%20342%29%2C%20yet%20their%20processing%20temperatures%20are%20similar.
5 | 2 | 1 | 1 |  |  |  | Add to table | 0 |  |  |  |  | 0
6 | 2 | 1 | 1 |  |  |  | Add to table | 0 |  |  |  |  | 0
7 | 2 | 1 | 1 |  |  |  | Add to table | 0 |  |  |  |  | 0
8 | 2 | 1 | 1 |  |  |  | Add to table | 0 |  |  |  |  | 0
9 | 2 | 1 | 1 |  |  |  | Add to table | 0 |  |  |  |  | 0
10 | 2 | 1 | 1 |  |  |  | Add to table | 0 |  |  |  |  | 0
11 | 2 | 1 | 1 |  |  |  | Add to table | 0 |  |  |  |  | 0
12 | 2 | 1 | 1 |  |  |  | Add to table | 0 |  |  |  |  | 0
13 | 2 | 1 | 1 |  |  |  | Add to table | 0 |  |  |  |  | 0
14 | 2 | 1 | 1 |  |  |  | Add to table | 0 |  |  |  |  | 0
15 | 2 | 1 | 1 |  |  |  | Add to table | 0 |  |  |  |  | 0
16 | 2 | 1 | 1 |  |  |  | Add to table | 0 |  |  |  |  | 0
17 | 2 | 1 | 1 |  |  |  | Add to table | 0 |  |  |  |  | 0
18 | 2 | 1 | 1 |  |  |  | Add to table | 0 |  |  |  |  | 0
19 | 2 | 1 | 1 |  |  |  | Add to table | 0 |  |  |  |  | 0
20 | 2 | 1 | 1 |  |  |  | Add to table | 0 |  |  |  |  | 0
|  |  |  | 2705 | 2840 | 2840 |  |  |  | 575 | 150 | 150

## Basic Calcs 10km
Dimensions
|  | Units | Option 1 | Option 2 | Option 3 | ISS | Notes | Source
Outer Diameter | D1 | m | 10000 | 10000 | 10000 | 73 | Inside diameter of the Seed Ring. ISS dimension relates to maximum length | https://en.wikipedia.org/wiki/Electrical_system_of_the_International_Space_Station
Section Outer Diameter | d1 | m | 1000 | 1000 | 1000 |  | Outside diamter of the section - for the purposes of simplicity assumed to be circular
Inner Diameter | D2 | m | 8000 | 8000 | 8000
Wall Thickness | l1 | m | 10 | 10 | 10
Section Area Outer |  | m2 | 313845.84 | 313845.84 | 313845.84 |  | Area of the outer walls required to be fully covered by the print head
Section Area Ground Floor |  | m2 | 99800 | 99800 | 99800 |  | Area of the central floor area required to be fully covered by the print head
Additional Print Area |  | % | 4000% | 4000% | 4000% |  | For further inner floors / walls as a percentage of the central floor section area
Total Sectional Area |  | m2 | 4405645.84 | 4405645.84 | 4405645.84 |  | This number is used in conjunction with the print nozzle size and print depth to calculate how many revolutions are required to cover the area
Outer Torus Volume | V1 | m3 | 22206713760 | 22206713760 | 22206713760
Inside Torus Outer Diameter |  | m | 9980 | 9980 | 9980
Inside Torus Inner Diameter |  | m | 8020 | 8020 | 8020
Inside Torus Volume |  | m3 | 21327327895.104 | 21327327895.104 | 21327327895.104 |  | Layer thickness
Torus Shell Volume |  | m3 | 879385864.896 | 879385864.896 | 879385864.896
Central floor Volume |  | m3 | 307261046.4 | 307261046.4 | 307261046.4 |  | Volume associated with a ring shaped floor at the widest point wih a thickness equal to the outer wall
Additional Print Volume |  | m3 | 12597702902.4 | 12597702902.4 | 12597702902.4
Internal Volume |  | m3 | 8729624992.704 | 8729624992.704 | 8729624992.704 | 932 |  | https://www.nasa.gov/feature/facts-and-figures
Internal Volume |  | km3 | 8.7296 | 8.7296 | 8.7296
Total Print Volume |  | m3 | 13477088767.296 | 13477088767.296 | 13477088767.296
Total Print Volume |  | km3 | 13.4771 | 13.4771 | 13.4771
People on Board |  |  | 1000000 | 5000000 | 10000000 | 6
Ground Floor Space |  | m2 | 12566400 | 12566400 | 12566400
Ground Floor Space |  | km2 | 12.5664 | 12.5664 | 12.5664
Average volume per person |  | m3 | 4364.8125 | 872.9625 | 436.4812 | 155.3333 | Approximate calculation assumes 50% of volume unusable
Floor Space per person at 2.5 m ceiling |  | m2 | 1745.925 | 349.185 | 174.5925 |  | Approximate calculation does not consider curvature of structure. Assumes 2.5m room heights
Total Mass of People |  | Ton | 62000 | 310000 | 620000 |  | Excluding personal Possessions | https://en.wikipedia.org/wiki/Human_body_weight
Manufacturing Process
Print Speed |  | m/s | 1 | 5 | 8 |  | How fast the printer head moves relative to the surface being printed Current home 3D print speed. Aluminium extrusion in range of 5 - 50 m/min (0.08 - 0.8 m/s)
Nozzle Diameter |  | mm | 2000 | 500 | 1000
Print Depth |  | mm | 1000 | 250 | 250
Nozzle volumetric flow rate |  | cm3/s | 2000000 | 625000 | 2000000 |  | For all Nozzles
Rotational Speed |  | RPM | 0.0019099 | 0.0095493 | 0.015279 |  | Calculated from the print head speed at the outer diameter
G-force outer edge (RCF) |  |  | 2.039e-05 | 0.00050974 | 0.0013049 |  | Induced by rotation of ring
Number of Print Head Nozzles |  |  | 250 | 500 | 100 |  | Number of nozzles for the main construction material - separate print head are assumed for other materials
Flow Rate per Nozzles |  | kg/s | 5680 | 1775 | 5680
Flow Rate All Nozzles |  | kg/s | 1420000 | 887500 | 568000 |  | Used in power sonsumption calculations
Flow Rate All Nozzles |  | Ton/s | 1420 | 887.5 | 568
Print Efficiency |  | % | 90% | 90% | 90% |  | Tme Printing vs Time Not Printing NOT INCLUDING wall design desity
Number of Complete Revolutions |  | million | 0.0088113 | 0.07049 | 0.17623 |  | Based upon the total sectional area divided by the print area (nozzle diameter x print depth x number of nozzles)
Print Time |  | days | 3559.8706 | 5695.793 | 8899.6766 |  | Calculated using number of revolutions and rotaional speed
Print Time |  | years | 9.7531 | 15.6049 | 24.3827
Material Requirements
Main Structure Material
Material Density |  | kg/m3 | 2840 | 2840 | 2840 |  | From Table
Wall Design Density |  | % | 50% | 50% | 50%
Total Mass |  | Tonnes | 19137466049.5603 | 19137466049.5603 | 19137466049.5603 | 420 |  | https://www.nasa.gov/feature/facts-and-figures
Proportion of moon |  | % | 1.777e-07% | 1.777e-07% | 1.777e-07% |  | Mass of moon 7.35 x 10 22 kg | https://www.space.com/18135-how-big-is-the-moon.html#:~:text=The%20moon%27s%20mass%20is%207.35%20x%2010%2022,3.34%20grams%20per%20cubic%20centimeter%20%283.34%20g%2Fcm%203%29.
Raw Materials Production Rate |  | tonnes /day | 5375888.0847 | 3359930.0529 | 2150355.2339 |  | The great pyramid is estimated to weight 6 million tons | https://en.wikipedia.org/wiki/Great_Pyramid_of_Giza#:~:text=It%20is%20estimated%20that%20the%20pyramid%20weighs%20approximately,is%20seen%20today%20is%20the%20underlying%20core%20structure.
Falcon Heavy Lifts |  |  | 299022907.0244 | 299022907.0244 | 299022907.0244 |  | 64 Ton lift capacity. Not applicable for moon rock | https://arstechnica.com/science/2018/02/three-years-of-sls-development-could-buy-86-falcon-heavy-launches/
Launch Cost |  | $m | 150 | 150 | 150 |  | Assumed $150m per launch | https://arstechnica.com/science/2018/02/three-years-of-sls-development-could-buy-86-falcon-heavy-launches/
Lifts frequency |  | days | 1.1905e-05 | 1.9048e-05 | 2.9763e-05
Lift Cost |  | $bn | 44853436.0537 | 44853436.0537 | 44853436.0537
Power Requirements
Melt Energy |  | GJ/ton | 0.54 | 0.54 | 0.54
Total Energy |  | GJ | 10334231666.7626 | 10334231666.7626 | 10334231666.7626
Process Efficiency |  | % | 70% | 70% | 70% |  | Inefficiencies in overall system such melt vessel heat loses and power transmission loses
Continuous Power |  | GW | 1095.4286 | 684.6429 | 438.1714 | 120 | Calculated by assuming all nozzles are concurrently printing at the flow rates For additional comparison nuclear power station range up to 8 GW
Solar energy in orbit |  | W/m2 | 1365 | 1365 | 1365 |  | The location of the manufacturing site relative to the position of the sun, earth and moon will impact this number | https://www.solarenspace.com/solaren-space-solar/ssp-overview/
Panel Efficiency |  | % | 40% | 40% | 40%
Theoretical Minimum Panel Size |  | m2 | 2006279434.8509 | 1253924646.7818 | 802511773.9403 |  | Assumes continuous line of site to the sun | https://www.nasa.gov/mission_pages/station/structure/elements/solar_arrays-about.html
Square Sides |  | m | 44791.5107 | 35410.7984 | 28328.6388 | 50 | Dimensions of square panel
Diameter |  | m | 50554.6237 | 39966.9393 | 31973.5514 | 56.4333 | Equivalent size of the circular panel
Panel Size Using ISS panel size / power ratio |  | m2 | 32602040816.3265 | 20376275510.2041 | 13040816326.5306 | 2500 | Assumes a worst case.
Square Sides |  | m | 180560.3523 | 142745.4921 | 114196.3937
Diameter |  | m | 203792.2034 | 161111.8831 | 128889.5065
Value to be entered
Value from external source
Calculated Value

## Data for Figures
Print Speed | 0.5 | m/s | Print Speed 0.5 m/s
Nozzle Diameter | 4 | mm | Nozzle Diameter 4 mm
Print Depth | 2 | mm | Print Depth 2 mm
Nozzle volumetric flow rate | 4 | cm3/s | Nozzle volumetric flow rate 4 cm3/s
Flow Rate per Nozzles | 0.01082 | kg/s | Flow Rate per Nozzles 0.01082 kg/s
Print Speed | 1 | m/s | Print Speed 1 m/s
Nozzle Diameter | 100 | mm | Nozzle Diameter 100 mm
Print Depth | 20 | mm | Print Depth 20 mm
Nozzle volumetric flow rate | 2000 | cm3/s | Nozzle volumetric flow rate 2000 cm3/s
Flow Rate per Nozzles | 5.68 | kg/s | Flow Rate per Nozzles 5.68 kg/s
Print Speed | 10 | m/s | Print Speed 10 m/s
Nozzle Diameter | 2 | m | Nozzle Diameter 2 m
Print Depth | 1 | m | Print Depth 1 m
Nozzle volumetric flow rate | 20 | m3/s | Nozzle volumetric flow rate 20 m3/s
Flow Rate per Nozzles | 56.8 | ton/s | Flow Rate per Nozzles 56.8 ton/s
Total Mass | 494 | tons | Total Mass 494 tons
Production Rate | 0.16 | tons/day | Production Rate 0.16 tons/day
Total Mass | 2.6 | million tons | Total Mass 2.6 million tons
Production Rate | 665.6 | tons/day | Production Rate 665.6 tons/day
Total Mass | 3.9 | trillion tons | Total Mass 3.9 trillion tons
Production Rate | 438 | million tons / day | Production Rate 438 million tons / day
Continuous Power | 128 | KW | Continuous Power 128 KW
Theoretical Minimum Panel Size | 234 | m2 | Theoretical Minimum Panel Size 234 m2 | 1365 | 1365 | 1365
Square Sides | 15 | m | Square Sides 15 m
Diameter | 17 | m | Diameter 17 m
Continuous Power | 70 | MW | Continuous Power 70 MW
Theoretical Minimum Panel Size | 128401 | m2 | Theoretical Minimum Panel Size 128401 m2
Square Sides | 358 | m | Square Sides 358 m
Diameter | 404 | m | Diameter 404 m
Continuous Power | 43.8 | TW | Continuous Power 43.8 TW
Theoretical Minimum Panel Size | 80251 | km2 | Theoretical Minimum Panel Size 80251 km2
Square Sides | 283 | km | Square Sides 283 km
Diameter | 320 | km | Diameter 320 km

## Torus Calcs
|  | Units | Version 1 | Version 2 | Version 3
Outer Diameter | D1 | m | 100000 | 41000 | 200000 | 100000
Section Outer Diameter | d1 | m | 10000 | 20500 | 6800 | 20000
Ratio |  |  | 10 | 2 | 29.4118 | 5 | 6 | 7 | 8 | 9
Inner Diameter | D2 | m | 80000 | 0 | 186400
Wall Thickness | l1 | m | 10 | 10 | 10
Section Area Outer |  | m2 | 3141285.84 | 1287741.84 | 6282885.84
Section Area Ground Floor |  | m2 | 999800 | 409800 | 1999800
Additional Print Area |  | % | 4000% | 4000% | 4000%
Total Sectional Area |  | m2 | 44133085.84 | 18089541.84 | 88274685.84
Outer Torus Volume | V1 | m3 | 22206713760000 | 21257068320180 | 2.2043e+13
Inside Torus Outer Diameter |  | m | 99980 | 40980 | 199980
Inside Torus Inner Diameter |  | m | 80020 | 20 | 186420
Inside Torus Volume |  | m3 | 2.2118e+13 | 2.1216e+13 | 2.1913e+13
Torus Shell Volume |  | m3 | 88738028184.957 | 41456973694.75 | 129472839548.2383
Central floor Volume |  | m3 | 31346897366.4 | 26366518886.4 | 42595835990.4
Additional Print Volume |  | m3 | 1.2852e+12 | 1.081e+12 | 1.7464e+12
Internal Volume |  | m3 | 2.0833e+13 | 2.0135e+13 | 2.0167e+13
Internal Volume |  | km3 | 20832.7529 | 20134.5841 | 20166.8965
Total Print Volume |  | m3 | 1.374e+12 | 1.1225e+12 | 1.8759e+12
Total Print Volume |  | km3 | 1373.9608 | 1122.4842 | 1875.9021
People on Board |  |  | 10000000 | 100000000 | 1000000000
Ground Floor Space |  | m2 | 1256640000 | 5281029600 | 581070336
Ground Floor Space |  | km2 | 1256.64 | 5281.0296 | 581.0703
Average volume per person |  | m3 | 1041637.647 | 100672.9204 | 10083.4482
Floor Space per person at 2.5 m ceiling |  | m2 | 416655.0588 | 40269.1681 | 4033.3793
Total Mass of People |  | Ton | 620000 | 6200000 | 62000000
|  |  | 2 | 10 | 29.4118
|  |  | 100% | 77.6% | 32.88%

## Charts 100km (hidden)
| Version 1 | Version 2 | Version 3 |  |  | Version 1 | Version 2 | Version 3
Wall Thickness | 1000 | 1000 | 1000 | cm | Wall Thickness | 2 | 5 | 10
Print Time | 9.7531 | 15.6049 | 24.3827 | years | Print Time | 1.0792 | 2.6836 | 5.3195
Wall Thickness | 1000 | 1000 | 1000
Falcon Heavy Lifts | 299022907.0244 | 299022907.0244 | 299022907.0244
Total Print Volume | 13477088767.296 | 13477088767.296 | 13477088767.296 | m3
People on Board | 1000000 | 5000000 | 10000000
Average volume per person | 4364.8125 | 872.9625 | 436.4812 | m3
Total Mass | 19137466049.5603 | 19137466049.5603 | 19137466049.5603 | Tonnes
Lifts frequency | 1.1905e-05 | 1.9048e-05 | 2.9763e-05 | days
Continuous Power | 1095.4286 | 684.6429 | 438.1714 | kW
Theroretical Minimum Panel Size | 2006279434.8509 | 1253924646.7818 | 802511773.9403 | m2

## Materials Table 100km (hidden)
|  |  |  | 1 | 2 | 3 | Material | Density kg/m3 | Notes / Source |  |  |  | Melt Energy kWhrs/ton | Notes / Source
1 | 1 | 1 | 1 | 2840 | 2840 | 2840 | Moon Rock | 2840 | http://www.psrd.hawaii.edu/CosmoSparks/July12/Lunar-rock-densities.html | 150 | 150 | 150 | 150 | Assumed to be that of substrate material. Estimate only
2 | 1 | 1 | 1 |  |  |  | Auminium | 2705 | https://theengineeringmindset.com/density-of-metals/ |  |  |  | 575 | https://electroheatinduction.com/how-to-calculate-electricity-cost-for-melting-metal-in-induction-melting-furnace/
3 | 1 | 1 | 1 |  |  |  | Steel | 7850 | https://theengineeringmindset.com/density-of-metals/ |  |  |  | 600 | https://electroheatinduction.com/how-to-calculate-electricity-cost-for-melting-metal-in-induction-melting-furnace/
4 | 1 | 1 | 1 |  |  |  | High Impact ABS | 1100 | https://omnexus.specialchem.com/polymer-properties/properties/density |  |  |  | 100.2299 | https://www.ptonline.com/articles/injection-molding-#:~:text=A%20kilogram%20of%20a%20semi-crystalline%20resin%2C%20such%20as,vs.%20342%29%2C%20yet%20their%20processing%20temperatures%20are%20similar.
5 | 1 | 1 | 1 |  |  |  | Add to table | 0 |  |  |  |  | 0
6 | 1 | 1 | 1 |  |  |  | Add to table | 0 |  |  |  |  | 0
7 | 1 | 1 | 1 |  |  |  | Add to table | 0 |  |  |  |  | 0
8 | 1 | 1 | 1 |  |  |  | Add to table | 0 |  |  |  |  | 0
9 | 1 | 1 | 1 |  |  |  | Add to table | 0 |  |  |  |  | 0
10 | 1 | 1 | 1 |  |  |  | Add to table | 0 |  |  |  |  | 0
11 | 1 | 1 | 1 |  |  |  | Add to table | 0 |  |  |  |  | 0
12 | 1 | 1 | 1 |  |  |  | Add to table | 0 |  |  |  |  | 0
13 | 1 | 1 | 1 |  |  |  | Add to table | 0 |  |  |  |  | 0
14 | 1 | 1 | 1 |  |  |  | Add to table | 0 |  |  |  |  | 0
15 | 1 | 1 | 1 |  |  |  | Add to table | 0 |  |  |  |  | 0
16 | 1 | 1 | 1 |  |  |  | Add to table | 0 |  |  |  |  | 0
17 | 1 | 1 | 1 |  |  |  | Add to table | 0 |  |  |  |  | 0
18 | 1 | 1 | 1 |  |  |  | Add to table | 0 |  |  |  |  | 0
19 | 1 | 1 | 1 |  |  |  | Add to table | 0 |  |  |  |  | 0
20 | 1 | 1 | 1 |  |  |  | Add to table | 0 |  |  |  |  | 0
|  |  |  | 2840 | 2840 | 2840 |  |  |  | 150 | 150 | 150

## Basic Calcs All (hidden)
Dimensions
|  | Units | Version 1 | Version 2 | Version 3 | ISS | Notes | Source
Outer Diameter | D1 | m | 100 | 1000 | 100000 | 73 | Inside diameter of the Seed Ring. ISS dimension relates to maximum length | https://en.wikipedia.org/wiki/Electrical_system_of_the_International_Space_Station
Section Outer Diameter | d1 | m | 10 | 100 | 10000 |  | Outside diamter of the section - for the purposes of simplicity assumed to be circular
Inner Diameter | D2 | m | 80 | 800 | 80000
Wall Thickness | l1 | m | 0.02 | 0.5 | 10
Section Area Outer |  | m2 | 6.2819 | 1570.0146 | 3141285.84 |  | Area of the outer walls required to be fully covered by the print head
Section Area Floor |  | m2 | 1.9992 | 499.5 | 999800 |  | Area of the central floor area required to be fully covered by the print head
Additional Print Area |  | % | 200% | 200% | 4000% |  | For further inner floors / walls as a percentage of the central floor section area
Total Sectional Area |  | m2 | 12.2795 | 3068.5146 | 44133085.84 |  | This number is used in conjunction with the print nozzle size and print depth to calculate how many revolutions are required to cover the area
Outer Torus Volume | V1 | m3 | 22206.7138 | 22206713.76 | 22206713760000
Inside Torus Outer Diameter |  | m | 99.96 | 999 | 99980
Inside Torus Inner Diameter |  | m | 80.04 | 801 | 80020
Inside Torus Volume |  | m3 | 22029.4154 | 21764800.1562 | 2.2118e+13 |  | Layer thickness
Torus Shell Volume |  | m3 | 177.2984 | 441913.6038 | 88738028184.957
Central floor Volume |  | m3 | 62.5556 | 155353.6908 | 31346897366.4 |  | Volume associated with a ring shaped floor at the widest point wih a thickness equal to the outer wall
Additional Print Volume |  | m3 | 187.6669 | 466061.0724 | 1.2852e+12
Internal Volume |  | m3 | 21841.7484 | 21298739.0838 | 2.0833e+13 | 932 |  | https://www.nasa.gov/feature/facts-and-figures
Total Print Volume |  | m3 | 364.9653 | 907974.6762 | 1.374e+12
People on Board |  |  | 50 | 10000 | 100000000 | 6 | Possibly constrained by bed space
Average volume per person |  | m3 | 436.835 | 2129.8739 | 208327.5294 | 155.3333
Floor Space per person at 2.5 m ceiling |  | m2 | 174.734 | 851.9496 | 83331.0118 |  | Approximate calculation does not consider curvature of structure
Manufacturing Process
Print Speed |  | m/s | 0.5 | 1 | 10 |  | How fast the printer head moves relative to the surface being printed Current home 3D print speed. Aluminium extrusion in range of 5 - 50 m/min (0.08 - 0.8 m/s)
Nozzle Diameter |  | mm | 4 | 100 | 2000
Print Depth |  | mm | 2 | 20 | 1000
Nozzle volumetric flow rate |  | cm3/s | 4 | 2000 | 20000000 |  | For all Nozzles
Rotational Speed |  | RPM | 0.095493 | 0.019099 | 0.0019099 |  | Calculated from the print head speed at the outer diameter
G-force outer edge (RCF) |  |  | 0.00050974 | 0.0002039 | 0.0002039 |  | Induced by rotation of ring
Number of Print Head Nozzles |  |  | 4 | 16 | 1000 |  | Number of nozzles for the main construction material - separate print head are assumed for other materials
Flow Rate per Nozzles |  | kg/s | 0.01082 | 5.68 | 56800
Flow Rate All Nozzles |  | kg/s | 0.04328 | 90.88 | 56800000 |  | Used in power sonsumption calculations
Print Efficiency |  | % | 90% | 90% | 90% |  | Tme Printing vs Time Not Printing NOT INCLUDING wall design desity
Number of Complete Revolutions |  | million | 1.5349 | 1.0348 | 2.0705 |  | Based upon the total sectional area divided by the print area (nozzle diameter x print depth x number of nozzles)
Print Time |  | days | 3100.6794 | 2612.842 | 836.5249 |  | Calculated using number of revolutions and rotaional speed
Print Time |  | years | 8.495 | 7.1585 | 2.2918
Material Requirements
Main Structure Material
Material Density |  | kg/m3 | 2705 | 2840 | 2840 |  | From Table
Wall Design Density |  | % | 50% | 100% | 50%
Total Mass |  | Tonnes | 493.6156 | 2578648.0805 | 1.951e+12 | 420 |  | https://www.nasa.gov/feature/facts-and-figures
Raw Materials Production Rate |  | tonnes /day | 0.1592 | 986.9131 | 2332296815.2817
Falcon Heavy Lifts |  |  | 7.7127 | 40291.3763 | 30484755698.3507 |  | 64 Ton lift capacity | https://arstechnica.com/science/2018/02/three-years-of-sls-development-could-buy-86-falcon-heavy-launches/
Launch Cost |  | $m | 150 | 150 | 150 |  | Assumed $150m per launch | https://arstechnica.com/science/2018/02/three-years-of-sls-development-could-buy-86-falcon-heavy-launches/
Lifts frequency |  | days | 402.0203 | 0.064849 | 2.7441e-08
Lift Cost |  | $bn | 1.1569 | 6043.7064 | 4572713354.7526
Power Requirements
Melt Energy |  | GJ/ton | 2.07 | 0.54 | 0.54
Total Energy |  | GJ | 1021.7843 | 1392469.9635 | 1.0536e+12
Process Efficiency |  | % | 70% | 70% | 70% |  | Inneficiencies in overall system such melt vessel heat loses and power transmission loses
Continuous Power |  | kW | 127.9851 | 70107.4286 | 43817142857.1429 | 120 | Calculated by assuming all nozzles are consurrently printing at the flow rates For additional comparison nuclear power station range up to 8 MW
Solar energy in orbit |  | W/m2 | 1365 | 1365 | 1365 |  | The location of the manufacturing site relative to the position of the sun, earth and moon will impact this number | https://www.solarenspace.com/solaren-space-solar/ssp-overview/
Panel Efficiency |  | % | 30% | 30% | 30%
Theoretical Minimum Panel Size |  | m2 | 312.54 | 171202.5118 | 107001569858.7127 |  | Assumes continuous line of site to the sun | https://www.nasa.gov/mission_pages/station/structure/elements/solar_arrays-about.html
Square Sides |  | m | 17.6788 | 413.7663 | 327110.9443 | 50 | Dimensions of square panel
Diameter |  | m | 19.9535 | 467.0036 | 369198.7707 | 56.4333 | Equivalent size of the circular panel
Panel Size Using ISS panel size / power ratio |  | m2 | 3809.0816 | 2086530.6122 | 1.3041e+12 | 2500 | Assumes a worst case.
Square Sides |  | m | 61.7178 | 1444.4828 | 1141963.9367
Diameter |  | m | 69.6587 | 1630.3376 | 1288895.0646
Value to be entered
Value from external source
Calculated Value
|  |  | Revolutions | 1000000
|  |  | Minutes | 52360000
|  |  | days | 36361.1111
|  |  | years | 99.6195